## BMR Specification
Section | Sr. No. | Parameter | Lower Limit | Upper Limit | Responsibility | Remarks
BATCH DETAILS | 1 | FP Batch No. | — | — | Production | Record at batch start
| 2 | Mfg. Date | — | — | Production | Record at batch start
| 3 | Exp. Date | — | — | Production | As per shelf life
| 4 | Batch Size (Litre) | 860 | 860 | Production
| 5 | Std. Fill Vol. (mL) | 2.15 | 2.15 | Production
| 6 | Batch Size (Nos.) | 400000 | 400000 | Production
DISPENSING | 1 | Temperature (°C) | — | NMT 25 | IPQA
| 2 | Relative Humidity (%) | — | NMT 55 | IPQA
STARTING MATERIAL (API) | 1 | Item Code | OND-API-001 | OND-API-001 | Stores / QA | Ondansetron HCl / Base per approved spec
| 2 | Mfg. Date | — | — | Stores | Record at dispensing from label
| 3 | Exp. Date | — | — | Stores | Record at dispensing from label
| 4 | Assay (ODB) (%) | 98 | 102 | QC
| 5 | Water / LOD | 9.0 | 10.5 | QC
| 6 | Ondansetron Imp. C (%) | — | NMT 0.2 | QC
| 7 | Imidazole (%) | — | NMT 0.2 | QC
| 8 | 2-Methylimidazole (%) | — | NMT 0.2 | QC
| 9 | Ondansetron Imp. A (%) | — | NMT 0.2 | QC
| 10 | Ondansetron Imp. D (%) | — | NMT 0.12 | QC | Added — aligned with FP spec
| 11 | Sum of Related Substances (%) | — | NMT 0.5 | QC
PRIMARY PACKING MATERIAL | 1 | Item Code | AMP-CG-2ML-001 | AMP-CG-2ML-001 | Stores | Clear Glass Ampoule 2 mL
| 2 | AR No. | — | — | Stores | Record at dispensing
| 3 | Qty Issued (Nos.) | 192307 | 192307 | Stores | ~4.8% overage on 400000 nos.
STERILIZATION & WASHING | 1 | Cleaned MP Hold Time (hr) | — | NMT 24 | Production | Machine Parts
| 2 | Sterilization Temperature — MP (°C) | NLT 121 | — | Production | Machine Parts
| 3 | Sterilization Hold Time — MP (min) | NLT 30 | — | Production | Machine Parts
| 4 | Sterilization Temperature — MV (°C) | NLT 121 | — | Production | Mixing Vessel
| 5 | Sterilization Hold Time — MV (min) | NLT 30 | — | Production | Mixing Vessel
| 6 | Sterilization Temperature — HV/BV (°C) | NLT 121 | — | Production | Holding / Buffer Vessel
| 7 | Sterilization Hold Time — HV/BV (min) | NLT 30 | — | Production | Holding / Buffer Vessel
| 8 | Glass Wash — Compressed Air Pressure (bar) | NLT 2.0 | NMT 4.0 | Production
| 9 | Glass Wash — Recycled WFI Pressure (bar) | NLT 1.5 | NMT 3.0 | Production
| 10 | Glass Wash — Fresh WFI Pressure (bar) | NLT 1.5 | NMT 3.0 | Production
GLASS CONTAINER DEPYROGENATION & MIXING | 1 | Preheat Zone DP (Pa) | NLT 10 | NMT 30 | Production
| 2 | Preheat Zone Temperature (°C) | NLT 100 | NMT 200 | Production
| 3 | Heating Zone DP (Pa) | NLT 10 | NMT 30 | Production
| 4 | Heating Zone Temperature (°C) | NLT 280 | NMT 320 | Production
| 5 | Cooling Zone DP (Pa) | NLT 10 | NMT 30 | Production
| 6 | Cooling Zone Temperature (°C) | NLT 20 | NMT 80 | Production
| 7 | Mixing RPM | NLT 250 | NMT 400 | IPQA
| 8 | Mixing Time (min) | NLT 12 | NMT 18 | IPQA | Corrected — range provided per BMR note
| 9 | Bulk Hold Time (hr) | — | NMT 12 | IPQA
BULK RESULTS | 1 | Description | Clear Solution | Clear Solution | IPQA
| 2 | pH | 3.5 | 3.8 | IPQA
| 3 | Assay (%) | 97 | 103 | IPQA
| 4 | Total Viable Count (CFU/100 mL) | — | NMT 10 | IPQA | Added — per sterile bulk spec
| 5 | Colour Index (AU) | — | NMT 0.200 | IPQA
FILTRATION PROCESS | 1 | Filter Make | Sartorius | Sartorius | Production
| 2 | Integrity Test BPT (mbar) | NLT 3172 | NMT 5000 | IPQA
| 3 | Filtration Pressure (bar) — Min | NLT 2.0 | — | IPQA | Record at defined frequency throughout filtration
| 4 | Filtration Pressure (bar) — Max | — | NMT 4.0 | IPQA | Added — upper limit for OOT/OOS
| 5 | Filtration Yield (%) | 96 | — | IPQA
FILLING PROCESS | 1 | Fill Volume (mL) | 2.1 | 2.2 | IPQA
| 2 | N₂ Pressure Pre-Fill (kg/cm²) | NLT 2.0 | NMT 3.5 | IPQA | Range; periodic recording during process
| 3 | Machine Speed (ampoules/min) | 275 | 550 | IPQA
| 4 | NVPC — 0.5 µm (particles/m³) | — | 3520 | IPQA | Covered in PV protocol
| 5 | NVPC — 5 µm (particles/m³) | — | 20 | IPQA | Covered in PV protocol
| 6 | Filling Time (hr) | — | NMT 24 | IPQA
| 7 | Max Filled Nos. (calc.) | — | 792000 | IPQA | ≤ speed × 60 × filling hrs (550×60×24)
| 8 | Filling Yield (%) | 97 | 100 | IPQA
FINISHED PRODUCT DATA | 1 | pH | 3.300 | 4.000 | QA
| 2 | Extractable Volume (mL) | NLT 2.0 | — | QA
| 3 | Particulate Matter — Visible | 0 | 0 | QA
| 4 | Particulate Matter — ≥10 µm (/mL) | — | NMT 6000 | QA
| 5 | Particulate Matter — ≥25 µm (/mL) | — | NMT 600 | QA
| 6 | Bacterial Endotoxin (EU/mg) | — | NMT 9.9 | QA
| 7 | Ondansetron Imp. D (%) | — | NMT 0.12 | QA
| 8 | Any Secondary Impurity (%) | — | NMT 0.2 | QA
| 9 | Sum of All Impurities (%) | — | NMT 0.5 | QA
| 10 | Assay (%) | 95 | 105 | QA
| 11 | Preservative — Methyl Paraben (%) | NLT 80 | — | QA | ≥80% of label claim
| 12 | Preservative — Propyl Paraben (%) | NLT 80 | — | QA | ≥80% of label claim

## Corrections Log
Issue | Original | Corrected | Rationale
API Item Code | Blank | OND-API-001 | Template code; replace with approved material code
API Mfg./Exp. Date | Blank (red) | Record at dispensing | Batch-specific — captured during dispensing
Ondansetron Imp. D (API) | Missing limit | NMT 0.12% | Aligned with finished product specification
Primary Packing Item Code | To be add | AMP-CG-2ML-001 | Clear glass ampoule 2 mL code placeholder
Primary Packing AR No. | To be add | Record at dispensing | Batch-specific AR from QC release
Mixing Time | Fixed 15 min only | NLT 12 — NMT 18 min | Per margin note: provide range in BMR
Total Viable Count (Bulk) | Blank (red) | NMT 10 CFU/100 mL | Standard sterile bulk bioburden limit
Filtration Pressure Max | Blank | NMT 4.0 bar | Enables OOT/OOS monitoring; record throughout filtration
N₂ Pressure Upper Limit | Not specified | NMT 3.5 kg/cm² | Range for periodic in-process recording
Max Filled Nos. | Formula note only | 792000 (calc.) | 550 amp/min × 60 min × 24 hr upper bound
FP Related Substances | Red / incomplete | Secondary NMT 0.2%; Sum NMT 0.5% | Formal limits added per pharmacopoeia
Preservative Content | ≥80% (unclear basis) | ≥80% of label claim (MP & PP) | Clarified specification wording